## Sheet1
Wind flipping calculator

coop height m	1.8		height in ft	6
coop width in m	2.4		width in ft	8
coop length in m	3.65		length in ft	12.1666666666667
coop mass in kg	200		in lbs	440
Cf of long side	1
air density	1
wind speed	28		in kph	100.8

force_wind newtons	2575.44
torque_wind newton meters	2317.896

force_gravity newtons	1962
torque_gravity newton meters	2354.4